## Bioreactors
Purpose | Quantity | Part | Assembly | Link | Price | Quantity | Per Reactor | Price/Reactor
Sealing | 1 | O-Ring: 42 mm Nominal ID, 46 mm Nominal OD. | To seal cap with electrode comprtment and glass bottle. | https://www.grainger.com/product/O-Ring-42-mm-Nominal-Inside-714A76 | 14.13 | 5 | 2 | 5.652
| 2 | 20mm OD 17m ID silicone custom rubber gasket | Lasercut from silicone sheets purchased from McMasterCarr | https://www.mcmaster.com/1460N11-1460N112/ | 17.13 | 100 | 2 | 0.3426
| 1 | PTFE-faced silicone septum, 32 mm | To seal electrode compartment with bioreactor cap. | https://www.sigmaaldrich.com/US/en/product/aldrich/z411752?srsltid=AfmBOopTgnIFbpQdosdsDDLjE8UTLuAZ0rOaJNhEam7DLcztuEbLT4aA | 52.15 | 10 | 1 | 5.215
Gas Control | 1 | 0.2uM 13mM syringe filters | To ensure sterility during gas exchange. | https://www.thermofisher.com/order/catalog/product/720-1320?source=google_shopping&ISO_CODE=us&LANG_CODE=en&ef_id=Cj0KCQjwlMfABhCWARIsADGXdy_df6c7t6stMxH8GnJ2xRYDwthjx-JYjfx7XsG81INqkj67XEfIQxgaAi7EEALw_wcB:G:s&s_kwcid=AL!3652!3!716188292869!!!g!2366243726129!!21787513085!171591181194&ev_chn=shop&cid=0se_gaw_30092024_PBYTXL&source=google_shopping&ISO_CODE=us&LANG_CODE=en&gad_source=1&gbraid=0AAAAADxi_GSP4DZItcr7gk7nVOi7-FweA&gclid=Cj0KCQjwlMfABhCWARIsADGXdy_df6c7t6stMxH8GnJ2xRYDwthjx-JYjfx7XsG81INqkj67XEfIQxgaAi7EEALw_wcB | 392.62 | 100 | 1 | 3.9262
| 2 | luer check valve | To control gas pressure release. | https://www.amazon.com/Medical-Grade-Plastic-Female-Diaphragm/dp/B0D78ZLYLP?gQT=1 | 52.61 | 10 | 2 | 10.522
Main Components | 1 | glass bottles 120mL | Main reactor vessel. | https://www.grainger.com/product/41U142?gucid=N:N:PS:Paid:GGL:CSM-2295:4P7A1P:20501231&gad_source=1&gclid=Cj0KCQiAy9msBhD0ARIsANbk0A8_lN0X9HFY7mv5OeCCoUOEPqIU9eAP9nnfGkOlRKfqnoGRr3UrRToaAl6SEALw_wcB&gclsrc=aw.ds | 37.21 | 24 | 1 | 1.5504
| 1 | Form Labs Biomed Clear Resin | 3D Print Material | https://formlabs.com/store/materials/biomed-clear-resin/?srsltid=AfmBOoqN2ZXhy2qnTWWRmA2G6IQ2t2H3FbZIycI0QCbN1HK4suXKTeZ9 | 349 | 1000 | 60 | 20.94
| 1 | Titanium wire | Connection to electrodes. | https://www.amazon.com/TEMCo-Titanium-Gauge-Surgical-Resistance/dp/B01AV6RF8M?source=ps-sl-shoppingads-lpcontext&ref_=fplfs&smid=A2TLTYG8U2QKGY&gQT=1&th=1 | 16.7 | 100 | 1 | 0.167
| 1 | Platinum wire | Counter electrode | https://www.flinnsci.com/platinum-wire-36-gauge-per-inch/p0145/ | 19.25 | 100 | 1 | 0.1925
| 1 | graphite felt | Working electrode | https://www.avantorsciences.com/ie/en/product/2336090/carbon-99-felt-thickness-6-35-mm-0-250-in | 45 | 100 | 1.7 | 0.765
| 1 | 20mm CEM FKB-PK-130 | Cation Exchange Membrane | https://www.fuelcellstore.com/fumasep-fkb | 32 | 100 | 1.7 | 0.544
Reference | 1 | Dri-REF2 | Leakless Ag/AgCl reference electrode |  | 158 | 1 | 1 | 158
Outer Containment | 1 | Alligator clips | For connection to titanium wire. | https://www.amazon.com/WGGE-WG-026-Pieces-Colors-Alligator/dp/B06XX25HFX/ref=sr_1_1_sspa?keywords=Alligator+Clip&qid=1707497160&sr=8-1-spons&sp_csd=d2lkZ2V0TmFtZT1zcF9hdGY&psc=1 | 5.99 | 10 | 3 | 1.797
| 1 | Epoxy glue (5 min curing) | To seal clips into mason jar lid. | https://www.amazon.com/dp/B001Z3C3AG?_encoding=UTF8&ref_=cm_sw_r_cp_ud_dp_A05D7AQ3JB35AM0H55W2&th=1 | 5.97 | 1 | 1 | 5.97
| 1 | tall mason jars | Outer countainment vessel. | https://www.amazon.com/Xylanor-Canning-airtight-Storage-Preserving/dp/B0DS23V3SJ/ref=asc_df_B0DS23V3SJ?mcid=8d9e82dcf21e3c628d09bfb809a20d87&tag=hyprod-20&linkCode=df0&hvadid=730829029605&hvpos=&hvnetw=g&hvrand=12921683485072356265&hvpone=&hvptwo=&hvqmt=&hvdev=c&hvdvcmdl=&hvlocint=&hvlocphy=9002000&hvtargid=pla-2403383574871&psc=1 | 22.99 | 6 | 1 | 3.8317
[5 empty] | 1220.75 |  |  | 219.4154 | Dollars
61.4154